## Tests
Benchmarking cases | Material properties |  |  | Parameters |  |  | mult | num |  |  |  |  | RED-kJ/cm^3 | Results |  | Ign temp
Folder ID | rho [kg/m^3] | Cp [J/kg/K] | k [W/m/K] | N_x | N_y | Flux [MW/m^2] | T_ign [K] | eta_ign | mu | perm | Ea [kJ/mol] | A0 | dH [MJ/kg] | t_ign [ms] | v [m/s] | Max Temp [K] | Reaction Rate peak (s^-1) | Run time (min) | Comments
[update Nov 15/19]
1 | 5000 | 800 | 70 | 120 | 120 | [13 empty] | Plane Heat transfer, 300-600 K or 0 flux BCs
2 | 5000 | 800 | 70 | 120 | 120 | [13 empty] | Axisymmetric with uniform heat generation, 300 K outside BC
3 | 5000 | 800 | 70 | 120 | 120 | [13 empty] | Plane wall version of case 2
6 | 3065.4 | eta,601,998 | 65 | 300 | 100 | 400 | 10 | 15 |  |  | 48 | 4890000 | 2.78 | 0.13 | 3.81 |  |  | 0.026 (6) | geom-Case 2
-Stats
2a | [17 empty] | 0.023 (1) | Axisymmetric with uniform heat generation, 300 K outside BC
2b | [17 empty] | 0.013 (3) | Axisymmetric with uniform heat generation, 300 K outside BC
2c | [17 empty] | 0.014 (4) | Axisymmetric with uniform heat generation, 300 K outside BC
2d | [17 empty] | 0.013 (5) | Axisymmetric with uniform heat generation, 300 K outside BC
2e | [17 empty] | 0.012 (6) | Axisymmetric with uniform heat generation, 300 K outside BC

## nano-Axi
nano-Axi | Material properties |  |  | Parameters |  |  | mult | num |  |  |  |  | RED-kJ/cm^3 |  |  | Results
Folder ID | rho [kg/m^3] | Cp [J/kg/K] | k [W/m/K] | N_x | N_y | Flux [MW/m^2] | T_ign [K] | eta_ign | mu | part_diam | Ea [kJ/mol] | A0 | dH [MJ/kg] | Time step | Total time | t_ign [ms] | v [m/s] | Max Temp [K] | Run time (min) | Comments
| 3065 | eta,600,1000 | 65 | 100 | 600 | 200 | n/a | 0.8 |  |  | 48 | 4890000 | 4.07 |  |  | 0.3 | 6.71 |  | 0.073 (6)
2 | 3065 | eta,601,998 | 65 | 100 | 600 | 200 | n/a | 0.8 |  |  | 48 | 4890000 | 2.78 |  |  | 0.38 | 4.72 | 2900 | 0.074 (6) | Lower enthalpy; get almost Tad
| 3065 | eta,601,998 | 65 | 100 | 600 | 100 | n/a | 0.8 |  |  | 48 | 4890000 | 2.78 |  |  | 2.45 | 4.24 | 2900 | 0.075 (6) | Lower flux, still same contour creep rate
| 3065 | eta,601,998 | 65 | 100 | 600 | 0 | n/a | 0.8 |  |  | 48 | 4890000 | 2.78 |  |  | - | - | 335 | 0.064 (6) | Radiation BC only; no ign by 6 ms
| 3065 | eta,601,998 | 65 | 100 | 600 | 200 | n/a | 0.8 |  |  | 48 | 4890000 | 2.78 |  |  | 0.3 | 4.03 | 2970 | 0.072 (6) | Flux over entire north boundary; perfectly uniform wave
| 3065 | eta,601,998 | 65 | 100 | 600 | 200 | 1000 | n/a |  |  | 48 | 4890000 | 2.78 |  |  | 0.37 | 4.75 |  | 0.071 (6) | Try temperature ignition; none if 800, but good if 1000
5 | 3065 | eta,601,998 | 65 | 100 | 600 | 200 | n/a | 0.8 |  |  | 48 | 4890000 | 2.78 |  |  | 0.38 | 4.72 |  | 0.071 (6) | Original ign, h=300 on right boundary; no change in corner temp
6 | 3065 | eta,601,998 | 65 | 100 | 600 | 200 | n/a | 0.8 |  |  | 48 | 4890000 | 2.78 | [6 empty] | h=3000 on right boundary; no change in corner temp
[update Nov 15/19]
7 | 0,5109 | eta,601,998 | 65 | 100 | 100 | 200 | 10 | 15 | 1e-05 | 4e-08 | 48 | 4890000 | 2.78 | 1e-10 | 0.0006 | 0.53 | 2.96 |  | 0.038 (4) | Porosity=0.01
8 | 0,5109 | eta,601,998 | 65 | 100 | 100 | 200 | 10 | 15 | 1e-05 | 4e-08 | 48 | 4890000 | 2.78 | 1e-09 | 0.0003 | 0.16 | 6.32 |  | 0.038 (4) | Porosity=0.4
9 | 0,5109 | eta,601,998 | 65 | 100 | 100 | 400 | 10 | 15 | 1e-05 | 4e-08 | 48 | 4890000 | 2.78 | 1e-09 | 0.0003 | 0.06 | 12.5 |  | 0.038 (4) | Porosity=0.9; wave at end of domain
10 | 0,5109 | eta,601,998 | 65 | 100 | 100 | 400 | 10 | 15 | 1e-05 | 4e-06 | 48 | 4890000 | 2.78 | 1e-09 | 0.0003 | 0.06 | 15.48 |  | 0.039 (4) | Case 9 with higher permeability

## Tests-Axi
Axisymmetric | Material properties |  |  | Parameters |  |  | mult | num |  |  |  |  | RED-kJ/cm^3 |  |  | Results |  | Ign temp
Folder ID | rho [kg/m^3] | Cp [J/kg/K] | k [W/m/K] | N_x | N_y | Flux [MW/m^2] | T_ign [K] | eta_ign | mu | perm | Ea [kJ/mol] | A0 | dH [MJ/kg] |  |  | t_ign [ms] | v [m/s] | Max Temp [K] | Reaction Rate peak (s^-1) | Run time (min) | Comments
-Axi
--AlMoO3
8 | 1523 | 625 | 65 | 101 | 601 | 200 | n/a | 0.8 |  |  | 70 | 4890000 | 4.7 |  |  | 3.1 | 9.6
9 | 1523 | 625 | 78 | 101 | 601 | 200 | n/a | 0.8 |  |  | 70 | 4890000 | 4.7 |  |  | - |  |  |  |  | No ignition 1.6 ms, 780 K
16 | 1523 | 625 | 156 | 101 | 601 | 200 | n/a | 0.8 |  |  | 70 | 4890000 | 4.7
19 | 1523 | 625 | 100 | 101 | 601 | 200 | n/a | 0.8 |  |  | 70 | 4890000 | 4.7
20 | 1523 | 625 | 65 | 101 | 601 | 200 | n/a | 0.8 |  |  | 70 | 4890000 | 3.5
17 | 1523 | 625 | 65 | 101 | 601 | 200 | n/a | 0.8 |  |  | 70 | 4890000 | 4
18 | 1523 | 625 | 65 | 101 | 601 | 200 | n/a | 0.8 |  |  | 70 | 4890000 | 5 |  |  | - |  |  |  |  | No ignition 1.6 ms, 960 K
11 | 1523 | 625 | 65 | 101 | 601 | 200 | n/a | 0.8 |  |  | 48 | 4890000 | 4.7 |  |  | 0.18 | 13.5 | 7800 | 700000 | 0.20 (WW)
6 | 1523 | 625 | 78 | 101 | 601 | 200 | n/a | 0.8 |  |  | 48 | 4890000 | 4.7 |  |  | 0.24 | 15.1 | 7800
12 | 1523 | 625 | 100 | 101 | 601 | 200 | n/a | 0.8 |  |  | 48 | 4890000 | 4.7 |  |  | 0.45 | 17.2 | 7800 | 900000 | 0.23 (WW)
2 | 1523 | 625 | 156 | 101 | 601 | 200 | n/a | 0.8 |  |  | 48 | 4890000 | 4.7 |  |  | 6.1 | 19.3
14 | 1523 | 625 | 65 | 101 | 601 | 200 | n/a | 0.8 |  |  | 48 | 4890000 | 3.5 |  |  | 0.21 | 10.7 | 6000 | 700000 | 0.27 (WW)
13 | 1523 | 625 | 65 | 101 | 601 | 200 | n/a | 0.8 |  |  | 48 | 4890000 | 4 |  |  | 0.19 | 12 | 6600 | 800000 | 0.27 (WW)
15 | 1523 | 625 | 65 | 101 | 601 | 200 | n/a | 0.8 |  |  | 48 | 4890000 | 5 |  |  | 0.17 | 14.2 | 8000 | 1000000 | 0.27 (WW)
--AlCuO
1 | 5109 |  |  | 101 | 601 | 200 | n/a | 0.8 |  |  | 48 | 4890000 | 4.07 | [7 empty] | Fully compact pellet
comp | 5643 | 599 | 39 | 100 | 600 | 200 | n/a | 0.8 |  |  | 48 | 4890000 | 2.78 |  |  | 0.5 | 6.21 |  |  | 0.082 (6) | Al/CuO composite;
CuO | 6315 | 529 | 33 | 100 | 600 | 200 | n/a | 0.8 |  |  | 48 | 4890000 | 2.78 |  |  | 0.5 | 10.8 |  |  | 0.082 (6) | CuO thermal properties;
--heating
1 | 3065 | eta,601,998 | 65 | 100 | 600 | 20 | n/a | 0.8 |  |  | 48 | 4890000 | 2.78 | [7 empty] | Very low heating rate; capture temperature profile
2 | 3065 | eta,601,998 | 65 | 100 | 600 | 60 | n/a | 0.8 |  |  | 48 | 4890000 | 2.78
3 | 3065 | eta,601,998 | 65 | 100 | 600 | 100 | n/a | 0.8 |  |  | 48 | 4890000 | 2.78 |  |  | 2.45 | 4.91
[New ignition criteria, burn rate down r=0]
5 | 3065 | eta,601,998 | 65 | 100 | 600 | 400 | 10 | 15 |  |  | 48 | 4890000 | 2.78 |  |  | 0.13 | 3.92 | 2245 |  | 0.058 (6) | Flux from Florin, new ignition condition
4 | 3065 | eta,601,998 | 65 | 100 | 600 | 100 | 10 | 1 |  |  | 48 | 4890000 | 2.78 |  |  | 2.41 | 3.73 | 877 |  | 0.038 (6) | Lower flux
6 | 3065 | eta,601,998 | 65 | 100 | 600 | 50 | 10 | 1 |  |  | 48 | 4890000 | 2.78 |  |  | 47.82 | 3.36 | 689 |  | 0.034 (6) | Very low flux
7 | 3065 | eta,601,998 | 100 | 100 | 600 | 400 | 10 | 15 |  |  | 48 | 4890000 | 2.78 |  |  | 0.2 | 4.9 | 1985 |  | 0.060 (6) | Florin flux with higher k
8 | 3065 | eta,601,998 | 200 | 100 | 600 | 400 | 10 | 15 |  |  | 48 | 4890000 | 2.78 |  |  | 1.07 | 6.41 | 1004 |  | 0.064 (6) | Florin flux with even higher k
--geom
1 | 3065 | eta,601,998 | 65 | 300 | 100 | 100 | 10 | 1 |  |  | 48 | 4890000 | 2.78 |  |  | 2.49 | 3.18 | 876 |  | 0.022 (6) | 3 mm diam, 1 mm len; same CV sizes; laser spot 0.4 mm diam
2 | 3065 | eta,601,998 | 65 | 300 | 100 | 400 | 10 | 15 |  |  | 48 | 4890000 | 2.78 |  |  | 0.13 | 3.83 | 2274 |  | 0.027 (6) | higher flux; laser spot of 0.4 mm diam;
3 | 3065 | eta,601,998 | 65 | 100 | 300 | 400 | 10 | 15 |  |  | 48 | 4890000 | 2.78 |  |  | 0.13 | 3.88 | 2248 |  | 0.029 (6) | higher flux; flip dimensions
4 | 3065 | eta,601,998 | 65 | 300 | 100 | 50 | 10 | 1 |  |  | 48 | 4890000 | 2.78 |  |  | 9.86 | 3.3 | 852 |  | 0.021 (6) | Low flux, same effective power as 1 (BC diff); geom of 1;
5 | 3065 | eta,601,998 | 65 | 300 | 300 | 400 | 10 | 1 |  |  | 48 | 4890000 | 2.78 |  |  | 0.25 | 3.82 |  |  | 0.056 (6) | 3 mm x 3mm domain; laser spot 0.2mm diam; 0.1 mm will not ignite by 50 ms
--Al
1 | 2702 | 903 | 237 | 300 | 100 | 200 | 10 | 1 |  |  | 48 | 4890000 | 2.78 |  |  | 86.65 | 0.38 |  |  |  | Al thermal properties;
2 | 2702 | 903 | 237 | 100 | 300 | 200 | 10 | 1 |  |  | 48 | 4890000 | 2.78 |  |  | 38.7 | 2.38 |  |  |  | Flipped dimensions of 1
--noSource
1 | 3065 | 625 | 65 | 300 | 100 | 200 | 10 | 1 |  |  | 48 | 4890000 | 2.78 | [7 empty] | Temperature profile evolution; to 0.5 s
2 | 3065 | 625 | 65 | 300 | 100 | 200 | 10 | 1 |  |  | 48 | 4890000 | 2.78 | [7 empty] | Laser heating 0.2mm from edge
3 | 3065 | 625 | 65 | 300 | 100 | 200 | 10 | 1 |  |  | 48 | 4890000 | 2.78 | [7 empty] | Laser heating 0.05 mm from edge
4 | 3065 | 625 | 65 | 300 | 100 | 2000 | 10 | 1 |  |  | 48 | 4890000 | 2.78 | [7 empty] | Laser heating 0.05 mm from edge; higher flux; instabilities
5 | 3065 | eta,601,998 | [spatial] | 300 | 100 | 200 | 10 | 1 |  |  | 48 | 4890000 | 2.78 | [7 empty] | k=100 on top and side; k=20 elsewhere
6 | 3065 | eta,601,998 | [spatial] | 300 | 100 | 200 | 10 | 1 |  |  | 48 | 4890000 | 2.78 | [7 empty] | k=150 on top, 80 on side, 20 elsewhere
-Species
| 3065 | 625 | 65 | 100 | 600 | 200 | 10 | 1 | 1e-05 | 1e-18 | 48 | 4890000 | 2.78 |  |  | 0.24 |  |  |  |  | Not true ignition
| 3065 | 625 | 65 | 100 | 600 | 200 | 10 | 15 | 1e-05 | 1e-18 | 48 | 4890000 | 2.78 | [7 empty] | No ignition by 0.3ms
1 | 3065 | 625 | 65 | 100 | 600 | 400 | 10 | 15 | 1e-05 | 1e-18 | 48 | 4890000 | 2.78 |  |  | 0.15 | 41
--BCs
1 | 3065 | 625 | 65 | 100 | 600 | 200 | 10 | 5 |  |  | 48 | 4890000 | 2.78 |  |  | 0.14 | - |  |  | 0.062 (6) | Heating flux on top and right boundaries; corner ign, instabilities
2 | [20 empty] | Heating flux on top boundary only
[update Nov 15/19]
3 | 0,5109 | eta,601,998 | 65 | 100 | 100 | 200 | 10 | 15 | 1e-05 | 4e-08 | 48 | 4890000 | 2.78 | 1e-09 | 0.0003 | [5 empty] | nano\Axi\2 with P=0 BCs
--lambda
1 | 3065 | eta,601,998 | [spatial] | 100 | 600 | 400 | 10 | 15 |  |  | 48 | 4890000 | 2.78 |  |  | 0.18 | 2.43 |  |  |  | k=100 at edges, k=20 elsewhere
2 | 3065 | eta,601,998 | [spatial] | 100 | 600 | 400 | 10 | 15 |  |  | 48 | 4890000 | 2.78 |  |  | 0.24 | 2.09
[update Nov 15/19]

## Conserv
2D Planar Conduction | Material properties |  |  | Parameters | [6 empty] | RED-kJ/g or MJ/kg | Results
Folder ID | rho [kg/m^3] | Cp [J/kg/K] | k [W/m/K] | N_x | N_y | Flux [MW/m^2] | T_ign [K] | eta_ign | Ea [kJ/mol] | A0 | dH [kJ/cm^3] | t_ign [ms] | v [m/s] | Max Temp [K] | Reaction Rate peak (s^-1) | Run time (min) | Comments
Tests-1 |  |  |  | 101 | 601 | 400 | n/a | 1 | 40 | 100000000 | 300000 | n/a | 1.7 | n/a
Tests-2 |  |  |  | 101 | 601 | 400 | n/a | 1 | 40 | 100000000 | 30000 | n/a | 0 | n/a
Tests-3 |  |  |  | 101 | 601 | 400 | n/a | 1 | 40 | 100000000 | 1200 | n/a | 0 | n/a
Tests-6 |  |  |  | 101 | 601 | 400 | n/a | 1 | 40 | 1000000 | 30000 | n/a | 0 | n/a
Tests-7 |  |  |  | 101 | 601 | 400 | n/a | 1 | 40 | 10000000 | 300000 | n/a | 0 | n/a
Tests-8 |  |  |  | 101 | 601 | 400 | n/a | 1 | 70 | 100000000 | 300000 | n/a | 0 | n/a
Tests-9 |  |  |  | 101 | 601 | 400 | n/a | 1 | 170 | 100000000 | 300000 | n/a | 0 | n/a
Conserv folder
-AlMoO3 folder
| 1523 | 625 | 156 | 101 | 601 | 200 | 1200 | n/a | 70 | 4890000 | 4.7 | - | - | - |  |  | dH from Kim 2014 [units of MJ/kg]; no ignition by1.22 ms, 700 K (max), 24 s^-1
AlMoO3-2 | 1523 | 625 | 156 | 101 | 601 | 200 | n/a | 0.8 | 48 | 4890000 | 4.7 | 0.48 | 19.3 | 6800 | 800000 |  | dH,Ea from Kim 2014; Ao from Stacy 2013
AlMoO3-3 | 3808 | 625 | 156 | 101 | 601 | 200 | 1200 | n/a | 48 | 4890000 | 4.7 | 0.67 | 12.7 | 7800 | 700000 |  | use rho_TMD instead
| 1523 | 625 | 156 | 101 | 601 | 200 | 1200 | n/a | 70 | 2200000000 | 4.7 | Div | Div | Div |  |  | dH from Kim 2014, A0 from Stacy 2013; diverge at 0.23 ms because of eta
| 2020 | 640 | 0.6 | 101 | 601 | 200 | 1200 | n/a | 106.2 | 2200000000 | 7.61 | Div | Div | Div |  |  | All values from from Stacy 2013; diverge at 0.032 ms because of eta
| 1523 | 625 | 0.6 | 101 | 601 | 200 | 1200 | n/a | 48 | 4890000 | 4.7 | Div | Div | Div |  |  | reduce k from AlMoO3-2; diverge at 0.024 ms (time step 7.9 us))
AlMoO3-1 | 1523 | 625 | 78 | 101 | 601 | 200 | 1200 | n/a | 48 | 4890000 | 4.7 | 0.18 | 14.2 | 7800 | 900000 |  | reduce k from AlMoO3-2;
AlMoO3-9 | 1523 | 625 | 78 | 101 | 601 | 200 | n/a | 0.8 | 70 | 4890000 | 4.7 | 0.85 | 10.6 | 7800 | 650000 |  | try higher Ea;
AlMoO3-10 | 1523 | 625 | 78 | 101 | 601 | 200 | 1200 | n/a | 48 | 141000 | 4.7 | 1.01 | 0 | 1200 |  |  | smaller A0 (Stacy 2013); combustion unsustainable
AlMoO3-6 | 1523 | 625 | 78 | 101 | 601 | 200 | n/a | 0.8 | 48 | 4890000 | 4.7 | 0.18 | 14.7 | 7800 | 1000000 |  | use eta ign from AlMoO3-1
AlMoO3-4 | 2020 | 625 | 78 | 101 | 601 | 200 | n/a | 0.8 | 48 | 4890000 | 4.7 | 0.22 | 12.5 | 7800 | 1000000 |  | rho from Stacy 2013; rest from AlMoO3-6
AlMoO3-5 | 2020 | 625 | 65 | 101 | 601 | 200 | n/a | 0.8 | 48 | 4890000 | 4.7 | 0.18 | 11.1 | 7800 | 900000 |  | k based on mass fraction of reactants;
AlMoO3-7 | 2020 | 625 | 65 | 101 | 601 | 200 | n/a | 0.8 | 70 | 4890000 | 4.7 | 0.73 | 8.1 | 7800 | 600000 |  | try higher Ea;
AlMoO3-8 | 1523 | 625 | 65 | 101 | 601 | 200 | n/a | 0.8 | 70 | 4890000 | 4.7 | 0.62 | 9.6 | 7800 | 500000
AlMoO3-11 | 1523 | 625 | 65 | 101 | 601 | 200 | n/a | 0.8 | 48 | 4890000 | 4.7 | 0.15 | 13.2 | 7800 | 1000000
AlMoO3-12 | 1523 | 625 | 100 | 101 | 601 | 200 | n/a | 0.8 | 48 | 4890000 | 4.7 | 0.24 | 16.7 | 7800 | 1000000
AlMoO3-13 | 1523 | 625 | 65 | 101 | 601 | 200 | n/a | 0.8 | 48 | 4890000 | 4 | 0.17 | 11.8 | 7600 | 800000 | 0.66 (WW)
AlMoO3-14 | 1523 | 625 | 65 | 101 | 601 | 200 | n/a | 0.8 | 48 | 4890000 | 3.5 | 0.18 | 10.6 | 5900 | 700000 | 0.71 (WW)
AlMoO3-15 | 1523 | 625 | 65 | 101 | 601 | 200 | n/a | 0.8 | 48 | 4890000 | 5 | 0.15 | 13.8 | 8500 | 1000000 | 0.63 (WW)
AlMoO3-16 | 1523 | 625 | 156 | 101 | 601 | 200 | n/a | 0.8 | 70 | 4890000 | 4.7 | 4.1 | 15.3 | 7900 | 600000 | 0.84 (WW)
AlMoO3-17 | 1523 | 625 | 65 | 101 | 601 | 200 | n/a | 0.8 | 70 | 4890000 | 4 | 0.67 | 8.2 | 6600 | 500000 | 0.85 (WW)
AlMoO3-18 | 1523 | 625 | 65 | 101 | 601 | 200 | n/a | 0.8 | 70 | 4890000 | 5 | 0.6 | 10.1 | 8100 | 600000 | 0.64 (WU)
AlMoO3-19 | 1523 | 625 | 100 | 101 | 601 | 200 | n/a | 0.8 | 70 | 4890000 | 4.7 | 1.4 | 12 | 8000 | 0 | 0.8 (WW) | Weird results
AlMoO3-20 | 1523 | 625 | 65 | 101 | 601 | 200 | n/a | 0.8 | 70 | 4890000 | 3.5 | 0.71 | 7.2 | 6000 | 400000 | 0.89 (WU)
--A0 folder
1 | 1523 | 625 | 65 | 101 | 601 | 200 | n/a | 0.8 | 70 | 5000000 | 4.7 | 0.61 | 9.6 | 8000 | 680000 |  | Higher A0 from case 8 (try and match t_ign)
2 | 1523 | 625 | 65 | 101 | 601 | 200 | n/a | 0.8 | 70 | 5500000 | 4.7 | 0.59 | 10.1 | 8000 | 700000 | 0.15 (WU) | Even higher A0 from case 12
3 | 1523 | 625 | 65 | 101 | 601 | 200 | n/a | 0.8 | 70 | 6000000 | 4.7 | 0.57 | 10.4 | 8000 | 800000 | 0.15 (WU) | Even higher A0 from case 13
4 | 1523 | 625 | 65 | 101 | 601 | 200 | n/a | 0.8 | 70 | 8000000 | 4.7 | 0.5 | 11.7 | 8000 | 1200000 | 0.15 (WU) | Based on linear changes, estimated A0 to get t_ign
5 | 1523 | 625 | 65 | 201 | 1201 | 200 | n/a | 0.8 | 70 | 8000000 | 4.7 | 0.38 | 12.6 | 8000 | 1200000 | 0.64 (WU) | Try higher A0 with mid mesh;
--Mesh folder
8a | 1523 | 625 | 65 | 201 | 1201 | 200 | n/a | 0.8 | 70 | 4890000 | 4.7 | 0.63 | 10 | 7800 | 600000
11a | 1523 | 625 | 65 | 201 | 1201 | 200 | n/a | 0.8 | 48 | 4890000 | 4.7 | 0.15 | 14 | 7800
8b | 1523 | 625 | 65 | 401 | 2401 | 200 | n/a | 0.8 | 70 | 4890000 | 4.7 | 0.44 | 9.6 | 8000
9a | 1523 | 625 | 78 | 201 | 1201 | 200 | n/a | 0.8 | 70 | 4890000 | 4.7 | 0.87 | 11 | 7800 | 600000 | 1.74 (WU)
-AlCuO folder
AlCuO-1 | 2043 | 550 | 70 | 101 | 601 | 200 | n/a | 0.8 | 48 | 4890000 | 4.07 | 0.18 | 12.2 | 7600 |  |  | 60% porosity of rho_TMD, average Cp and k, same Ea as Kim model, pre-exp from Umbrajkar, dH from FlorinPetre/Baijot
AlCuO-2 | 2043 | 550 | 70 | 101 | 601 | 200 | n/a | 0.8 | 48 | 4890000 | 12.2

## ConstProp-Graphs
◘

## Stacy2014
Stacy Folder | Material properties |  |  | Parameters |  |  | mult | num |  |  |  |  | RED-kJ/cm^3 | Results |  | Ign temp
Folder ID | rho [kg/m^3] | Cp [J/kg/K] | k [W/m/K] | N_x | N_y | Flux [MW/m^2] | T_ign [K] | eta_ign | mu | perm | Ea [kJ/mol] | A0 | dH [MJ/kg] | t_ign [ms] | v [m/s] | Max Temp [K] | Reaction Rate peak (s^-1) | Run time (min) | Comments
2mm long, 2.35 mm radius, radiation BCs 0.8, 300
alpha=1.38H^2/(pi^2*t_50) |  | k=alpha*Cp*rho; 0.2 to 1 |  |  | rho: 1070 to 2500 |  | 80% active Al=> Cp=875
Laser BC: 1 J/10ms*0.75=75 W; spot size ~5 mm diam=> 3.82e6W/m^2; absorption 0.3 to 0.56
Free convection: | Vertical |  |  | Horizontal
| g | 9.81 |  | g | 9.81
| beta | 0.002 |  | beta | 0.002
| L | 0.002 |  | L | 0.00235
| Ts-T_inf | 200 |  | Ts-T_inf | 200
| nu | 1.589e-05 |  | nu | 1.589e-05
| alpha | 2.27e-05 |  | alpha | 2.27e-05
| k_air | 0.00263 |  | k_air | 0.00263
| Pr | 0.7 |  | Pr | 0.7
| Ra= | 87.03 |  | Ra= | 141.1831
| h_avg= | 2.9564 |  | h_avg= | 2.0832
1 | 1070 | 875 | 150 | 150 | 100 | 3.82 | - | - | - | - | - | - | - | - | -
2 | 1070 | 875 | 1 | 150 | 100 | 3.82
3 | 1070 | 875 | 1 | 150 | 100 | 1.15
4 | 1500 | 875 | 0.7 | 150 | 100 | 1.53 | alpha=0.4, rho=1500
5 | 1500 | 875 | 1 | 150 | 100 | 1.53 | case 4 with k=1

## ign
formula | eta | Rank 4 min | Rank 4 max | Rank 5 min | Rank 5 max | All others normalized to 1? | Q_source>Q_cond testing | [5 empty] | Processed
(E_kim+fl)/E_kim | 0.4 | -70.8459 | 1371.1022 | -130502.8174 | 34.1682 | Y | Q_laser | t_ign | v_ign | Q_Cond mult | mx | true ign? | Q_laser | t_ign | v_ign | Q_Cond mult | mx | true ign?
fl=cond | 0.6 | -48.7709 | 1350.2938 | -128180.0531 | 33.3593 |  | 100 | 2.603 | 0.266 | 100 | 10 | Y | 100 | 2.603 | 0.266 | 100 | 10 | Y
| 0.8 | -41.2793 | 1346.0339 | -127692.2364 | 33.2561 |  | 100 | 2.462 | 0.0272 | 100 | 5 | Y | 100 | 2.462 | 0.0272 | 100 | 5 | Y
(E_kim+fl)/E_kim | 0.4 | 1.0003 | 1371.1022 | 1 | 130504.8174 | Y | 100 | 2.425 | 0.01365 | 100 | 1 | Y | 100 | 2.425 | 0.01365 | 100 | 1 | Y
fl=abs(cond) | 0.6 | 1.0005 | 1350.2938 | 1 | 128182.0531 |  | 200 | 0.3067 | 0.0102 | 10 | 2,3,4 | N | 200 | 0.3693 | 0.034 | 100 | 1 | Y
| 0.8 | 1.0006 | 1346.0339 | 1 | 127694.2364 |  | 200 | 0.305 | 0.009 | 10 | 1 | N | 400 | 0.369 | 2.75 | 100 | 14 | Y
(E_kim+fl)/E_kim | 0.4 | 0.2813 | 1371.1022 | -130502.8174 | 34.1682 | Y | 200 | 0.3693 | 0.034 | 100 | 1 | Y | 400 | 0.262 | 2.25 | 100 | 11 | Y
fl=cond+BCs | 0.6 | 0.53019 | 1350.2938 | -128180.0531 | 33.3593 |  | 400 | 0.137 | 0.503 | 10 | 20 | Y | 400 | 0.0711 | 0.0055 | 100 | 10 | N
| 0.8 | 0.69539 | 1346.0339 | -127692.2364 | 33.2561 |  | 400 | 0.0711 | 0.0055 | 100 | 10 | N | 400 | 0.0708 | 0.0055 | 100 | 1 | N
(E_kim+fl)/E_kim | 0.4 | 1.0003 | 1371.1022 | 1 | 130504.8174 | Y | 400 | ~0.071 |  | 10 | 12,13 | N
fl=abs(cond+BCs) | 0.6 | 1.0005 | 1350.2938 | 1 | 128182.0531 |  | 400 | 0.0708 | 0.0055 | 100 | 1 | N | 100 | 2.414 | 0.0127 | 10 | 1 | Y
| 0.8 | 1.0006 | 1346.0339 | 1 | 127694.2364 |  | 400 | 0.1296 | 0.209 | 10 | 15 | Y | 200 | 0.305 | 0.009 | 10 | 1 | N
(E_kim+fl)/fl | 0.4 | -72.8667 | 3788.7326 | -1875711.5739 | 463358.5632 | N | 400 | ~0.07 | 0.0058 | 10 | 12,13,14 | N | 200 | 0.3067 | 0.0102 | 10 | 2,3,4 | N
fl=cond | 0.6 | -117.7616 | 1993.0717 | -353053.0163 | 56584455.1528 |  | 200 | 0.36 | 0.0245 | 10 | 6,10 | Y | 200 | 0.317 | 0.0116 | 10 | 5 | N
| 0.8 | -131.8733 | 1746.0809 | -5.9723 | 683531.8553 |  | 200 | 0.317 | 0.0116 | 10 | 5 | N | 200 | 0.36 | 0.0245 | 10 | 6,10 | Y
(E_kim+fl)/fl | 0.4 | 1.0007 | 3788.7326 | 1 | 1875713.5739 | N | 200 | 0.382 | 0.1 | 10 | 14 | ? | 400 | ~0.07 | 0.0058 | 10 | 12,13,14 | N
fl=abs(cond) | 0.6 | 1.0007 | 1993.0717 | 1 | 56584455.1528 |  | 400 | 0.369 | 2.75 | 100 | 14 | Y | 400 | 0.1296 | 0.209 | 10 | 15 | Y
| 0.8 | 1.0007 | 1746.0809 | 1 | 683531.8553 |  | 400 | 0.262 | 2.25 | 100 | 11 | Y | 400 | 0.137 | 0.503 | 10 | 20 | Y
(E_kim+fl)/fl | 0.4 | -72.8667 | 3788.7326 | -1875711.5739 | 1713698.4516 | N | 100 | 2.414 | 0.0127 | 10 | 1 | Y
fl=cond+BCs | 0.6 | -117.7616 | 1993.0717 | -353053.0163 | 56584455.1528
| 0.8 | -131.8733 | 1746.0809 | -323940.2591 | 683531.8553
(E_kim+fl)/fl | 0.4 | 1.0007 | 3788.7326 | 1 | 1875713.5739 | N
fl=abs(cond+BCs) | 0.6 | 1.0007 | 1993.0717 | 1 | 56584455.1528
| 0.8 | 1.0007 | 1746.0809 | 1 | 683531.8553

## Src
A0 | 4890000
Ea | 48000
dH | 2780000
rho | 3000
T= | 300 |  | T= | 400 |  | T= | 450 |  | T= | 500 |  | T= | 550
eta | deta | q''' | eta | deta | q''' | eta | deta | q''' | eta | deta | q''' | eta | deta | q'''
0 | 0.021452 | 178908369.8351 | 0 | 2.6359 | 21983241015.2473 | 0 | 13.1043 | 109289576305.9718 | 0 | 47.2718 | 394246965289.6018 | 0 | 135.0469 | 1.1263e+12
0.01 | 0.021237 | 177119286.1368 | 0.01 | 2.6095 | 21763408605.0948 | 0.01 | 12.9732 | 108196680542.9121 | 0.01 | 46.7991 | 390304495636.7058 | 0.01 | 133.6965 | 1.115e+12
0.02 | 0.021023 | 175330202.4384 | 0.02 | 2.5832 | 21543576194.9423 | 0.02 | 12.8422 | 107103784779.8524 | 0.02 | 46.3264 | 386362025983.8098 | 0.02 | 132.346 | 1.1038e+12
0.03 | 0.020808 | 173541118.7401 | 0.03 | 2.5568 | 21323743784.7899 | 0.03 | 12.7111 | 106010889016.7927 | 0.03 | 45.8537 | 382419556330.9138 | 0.03 | 130.9955 | 1.0925e+12
0.04 | 0.020594 | 171752035.0417 | 0.04 | 2.5304 | 21103911374.6374 | 0.04 | 12.5801 | 104917993253.733 | 0.04 | 45.3809 | 378477086678.0178 | 0.04 | 129.6451 | 1.0812e+12
0.05 | 0.020379 | 169962951.3434 | 0.05 | 2.5041 | 20884078964.4849 | 0.05 | 12.4491 | 103825097490.6733 | 0.05 | 44.9082 | 374534617025.1218 | 0.05 | 128.2946 | 1.07e+12
0.06 | 0.020165 | 168173867.645 | 0.06 | 2.4777 | 20664246554.3324 | 0.06 | 12.318 | 102732201727.6135 | 0.06 | 44.4355 | 370592147372.2258 | 0.06 | 126.9441 | 1.0587e+12
0.07 | 0.01995 | 166384783.9467 | 0.07 | 2.4514 | 20444414144.18 | 0.07 | 12.187 | 101639305964.5538 | 0.07 | 43.9628 | 366649677719.3297 | 0.07 | 125.5936 | 1.0475e+12
0.08 | 0.019736 | 164595700.2483 | 0.08 | 2.425 | 20224581734.0275 | 0.08 | 12.0559 | 100546410201.4941 | 0.08 | 43.4901 | 362707208066.4337 | 0.08 | 124.2432 | 1.0362e+12
0.09 | 0.019521 | 162806616.55 | 0.09 | 2.3987 | 20004749323.875 | 0.09 | 11.9249 | 99453514438.4344 | 0.09 | 43.0174 | 358764738413.5377 | 0.09 | 122.8927 | 1.0249e+12
0.1 | 0.019307 | 161017532.8516 | 0.1 | 2.3723 | 19784916913.7225 | 0.1 | 11.7938 | 98360618675.3747 | 0.1 | 42.5446 | 354822268760.6417 | 0.1 | 121.5422 | 1.0137e+12
0.11 | 0.019092 | 159228449.1533 | 0.11 | 2.3459 | 19565084503.5701 | 0.11 | 11.6628 | 97267722912.315 | 0.11 | 42.0719 | 350879799107.7456 | 0.11 | 120.1918 | 1.0024e+12
0.12 | 0.018878 | 157439365.4549 | 0.12 | 2.3196 | 19345252093.4176 | 0.12 | 11.5318 | 96174827149.2552 | 0.12 | 41.5992 | 346937329454.8496 | 0.12 | 118.8413 | 991136442835.2932
0.13 | 0.018663 | 155650281.7566 | 0.13 | 2.2932 | 19125419683.2651 | 0.13 | 11.4007 | 95081931386.1955 | 0.13 | 41.1265 | 342994859801.9536 | 0.13 | 117.4908 | 979873528712.1649
0.14 | 0.018449 | 153861198.0582 | 0.14 | 2.2669 | 18905587273.1126 | 0.14 | 11.2697 | 93989035623.1358 | 0.14 | 40.6538 | 339052390149.0576 | 0.14 | 116.1404 | 968610614589.0366
0.15 | 0.018234 | 152072114.3599 | 0.15 | 2.2405 | 18685754862.9602 | 0.15 | 11.1386 | 92896139860.0761 | 0.15 | 40.181 | 335109920496.1616 | 0.15 | 114.7899 | 957347700465.9083
0.16 | 0.01802 | 150283030.6615 | 0.16 | 2.2141 | 18465922452.8077 | 0.16 | 11.0076 | 91803244097.0163 | 0.16 | 39.7083 | 331167450843.2655 | 0.16 | 113.4394 | 946084786342.7798
0.17 | 0.017805 | 148493946.9632 | 0.17 | 2.1878 | 18246090042.6552 | 0.17 | 10.8765 | 90710348333.9566 | 0.17 | 39.2356 | 327224981190.3695 | 0.17 | 112.089 | 934821872219.6515
0.18 | 0.017591 | 146704863.2648 | 0.18 | 2.1614 | 18026257632.5028 | 0.18 | 10.7455 | 89617452570.8969 | 0.18 | 38.7629 | 323282511537.4736 | 0.18 | 110.7385 | 923558958096.5232
0.19 | 0.017376 | 144915779.5665 | 0.19 | 2.1351 | 17806425222.3503 | 0.19 | 10.6145 | 88524556807.8372 | 0.19 | 38.2902 | 319340041884.5775 | 0.19 | 109.388 | 912296043973.3949
0.2 | 0.017161 | 143126695.8681 | 0.2 | 2.1087 | 17586592812.1978 | 0.2 | 10.4834 | 87431661044.7775 | 0.2 | 37.8175 | 315397572231.6815 | 0.2 | 108.0375 | 901033129850.2665
0.21 | 0.016947 | 141337612.1698 | 0.21 | 2.0823 | 17366760402.0453 | 0.21 | 10.3524 | 86338765281.7178 | 0.21 | 37.3447 | 311455102578.7855 | 0.21 | 106.6871 | 889770215727.1382
0.22 | 0.016732 | 139548528.4714 | 0.22 | 2.056 | 17146927991.8929 | 0.22 | 10.2213 | 85245869518.6581 | 0.22 | 36.872 | 307512632925.8895 | 0.22 | 105.3366 | 878507301604.0099
0.23 | 0.016518 | 137759444.7731 | 0.23 | 2.0296 | 16927095581.7404 | 0.23 | 10.0903 | 84152973755.5983 | 0.23 | 36.3993 | 303570163272.9934 | 0.23 | 103.9861 | 867244387480.8816
0.24 | 0.016303 | 135970361.0747 | 0.24 | 2.0033 | 16707263171.5879 | 0.24 | 9.9592 | 83060077992.5386 | 0.24 | 35.9266 | 299627693620.0974 | 0.24 | 102.6357 | 855981473357.7531
0.25 | 0.016089 | 134181277.3764 | 0.25 | 1.9769 | 16487430761.4354 | 0.25 | 9.8282 | 81967182229.4789 | 0.25 | 35.4539 | 295685223967.2014 | 0.25 | 101.2852 | 844718559234.6248
0.26 | 0.015874 | 132392193.678 | 0.26 | 1.9506 | 16267598351.283 | 0.26 | 9.6972 | 80874286466.4192 | 0.26 | 34.9811 | 291742754314.3054 | 0.26 | 99.9347 | 833455645111.4965
0.27 | 0.01566 | 130603109.9797 | 0.27 | 1.9242 | 16047765941.1305 | 0.27 | 9.5661 | 79781390703.3595 | 0.27 | 34.5084 | 287800284661.4093 | 0.27 | 98.5843 | 822192730988.3682
0.28 | 0.015445 | 128814026.2813 | 0.28 | 1.8978 | 15827933530.978 | 0.28 | 9.4351 | 78688494940.2997 | 0.28 | 34.0357 | 283857815008.5133 | 0.28 | 97.2338 | 810929816865.2399
0.29 | 0.015231 | 127024942.583 | 0.29 | 1.8715 | 15608101120.8256 | 0.29 | 9.304 | 77595599177.24 | 0.29 | 33.563 | 279915345355.6173 | 0.29 | 95.8833 | 799666902742.1116
0.3 | 0.015016 | 125235858.8846 | 0.3 | 1.8451 | 15388268710.6731 | 0.3 | 9.173 | 76502703414.1803 | 0.3 | 33.0903 | 275972875702.7213 | 0.3 | 94.5329 | 788403988618.9832
0.31 | 0.014802 | 123446775.1862 | 0.31 | 1.8188 | 15168436300.5206 | 0.31 | 9.0419 | 75409807651.1206 | 0.31 | 32.6176 | 272030406049.8252 | 0.31 | 93.1824 | 777141074495.8547
0.32 | 0.014587 | 121657691.4879 | 0.32 | 1.7924 | 14948603890.3681 | 0.32 | 8.9109 | 74316911888.0609 | 0.32 | 32.1448 | 268087936396.9292 | 0.32 | 91.8319 | 765878160372.7264
0.33 | 0.014373 | 119868607.7895 | 0.33 | 1.766 | 14728771480.2157 | 0.33 | 8.7799 | 73224016125.0011 | 0.33 | 31.6721 | 264145466744.0332 | 0.33 | 90.4814 | 754615246249.5981
0.34 | 0.014158 | 118079524.0912 | 0.34 | 1.7397 | 14508939070.0632 | 0.34 | 8.6488 | 72131120361.9414 | 0.34 | 31.1994 | 260202997091.1372 | 0.34 | 89.131 | 743352332126.4698
0.35 | 0.013944 | 116290440.3928 | 0.35 | 1.7133 | 14289106659.9107 | 0.35 | 8.5178 | 71038224598.8817 | 0.35 | 30.7267 | 256260527438.2412 | 0.35 | 87.7805 | 732089418003.3416
0.36 | 0.013729 | 114501356.6945 | 0.36 | 1.687 | 14069274249.7583 | 0.36 | 8.3867 | 69945328835.822 | 0.36 | 30.254 | 252318057785.3452 | 0.36 | 86.43 | 720826503880.2133
0.37 | 0.013515 | 112712272.9961 | 0.37 | 1.6606 | 13849441839.6058 | 0.37 | 8.2557 | 68852433072.7623 | 0.37 | 29.7812 | 248375588132.4492 | 0.37 | 85.0796 | 709563589757.0848
0.38 | 0.0133 | 110923189.2978 | 0.38 | 1.6342 | 13629609429.4533 | 0.38 | 8.1246 | 67759537309.7026 | 0.38 | 29.3085 | 244433118479.5531 | 0.38 | 83.7291 | 698300675633.9565
0.39 | 0.013086 | 109134105.5994 | 0.39 | 1.6079 | 13409777019.3008 | 0.39 | 7.9936 | 66666641546.6428 | 0.39 | 28.8358 | 240490648826.6571 | 0.39 | 82.3786 | 687037761510.8282
0.4 | 0.012871 | 107345021.9011 | 0.4 | 1.5815 | 13189944609.1484 | 0.4 | 7.8626 | 65573745783.5831 | 0.4 | 28.3631 | 236548179173.7611 | 0.4 | 81.0282 | 675774847387.7
0.41 | 0.012657 | 105555938.2027 | 0.41 | 1.5552 | 12970112198.9959 | 0.41 | 7.7315 | 64480850020.5234 | 0.41 | 27.8904 | 232605709520.8651 | 0.41 | 79.6777 | 664511933264.5718
0.42 | 0.012442 | 103766854.5044 | 0.42 | 1.5288 | 12750279788.8434 | 0.42 | 7.6005 | 63387954257.4637 | 0.42 | 27.4177 | 228663239867.9691 | 0.42 | 78.3272 | 653249019141.4432
0.43 | 0.012228 | 101977770.806 | 0.43 | 1.5025 | 12530447378.6909 | 0.43 | 7.4694 | 62295058494.404 | 0.43 | 26.9449 | 224720770215.0731 | 0.43 | 76.9768 | 641986105018.3149
0.44 | 0.012013 | 100188687.1077 | 0.44 | 1.4761 | 12310614968.5385 | 0.44 | 7.3384 | 61202162731.3442 | 0.44 | 26.4722 | 220778300562.1771 | 0.44 | 75.6263 | 630723190895.1866
0.45 | 0.011799 | 98399603.4093 | 0.45 | 1.4497 | 12090782558.386 | 0.45 | 7.2073 | 60109266968.2845 | 0.45 | 25.9995 | 216835830909.281 | 0.45 | 74.2758 | 619460276772.0582
0.46 | 0.011584 | 96610519.711 | 0.46 | 1.4234 | 11870950148.2335 | 0.46 | 7.0763 | 59016371205.2248 | 0.46 | 25.5268 | 212893361256.385 | 0.46 | 72.9253 | 608197362648.9299
0.47 | 0.011369 | 94821436.0126 | 0.47 | 1.397 | 11651117738.0811 | 0.47 | 6.9453 | 57923475442.1651 | 0.47 | 25.0541 | 208950891603.489 | 0.47 | 71.5749 | 596934448525.8016
0.48 | 0.011155 | 93032352.3143 | 0.48 | 1.3707 | 11431285327.9286 | 0.48 | 6.8142 | 56830579679.1054 | 0.48 | 24.5813 | 205008421950.593 | 0.48 | 70.2244 | 585671534402.6732
0.49 | 0.01094 | 91243268.6159 | 0.49 | 1.3443 | 11211452917.7761 | 0.49 | 6.6832 | 55737683916.0456 | 0.49 | 24.1086 | 201065952297.6969 | 0.49 | 68.8739 | 574408620279.5448
0.5 | 0.010726 | 89454184.9176 | 0.5 | 1.3179 | 10991620507.6236 | 0.5 | 6.5521 | 54644788152.9859 | 0.5 | 23.6359 | 197123482644.8009 | 0.5 | 67.5235 | 563145706156.4165
0.51 | 0.010511 | 87665101.2192 | 0.51 | 1.2916 | 10771788097.4712 | 0.51 | 6.4211 | 53551892389.9262 | 0.51 | 23.1632 | 193181012991.9049 | 0.51 | 66.173 | 551882792033.2882
0.52 | 0.010297 | 85876017.5209 | 0.52 | 1.2652 | 10551955687.3187 | 0.52 | 6.29 | 52458996626.8665 | 0.52 | 22.6905 | 189238543339.0089 | 0.52 | 64.8225 | 540619877910.16
0.53 | 0.010082 | 84086933.8225 | 0.53 | 1.2389 | 10332123277.1662 | 0.53 | 6.159 | 51366100863.8068 | 0.53 | 22.2178 | 185296073686.1129 | 0.53 | 63.4721 | 529356963787.0316
0.54 | 0.0098678 | 82297850.1242 | 0.54 | 1.2125 | 10112290867.0137 | 0.54 | 6.028 | 50273205100.747 | 0.54 | 21.745 | 181353604033.2168 | 0.54 | 62.1216 | 518094049663.9033
0.55 | 0.0096533 | 80508766.4258 | 0.55 | 1.1861 | 9892458456.8613 | 0.55 | 5.8969 | 49180309337.6873 | 0.55 | 21.2723 | 177411134380.3208 | 0.55 | 60.7711 | 506831135540.775
0.56 | 0.0094388 | 78719682.7275 | 0.56 | 1.1598 | 9672626046.7088 | 0.56 | 5.7659 | 48087413574.6276 | 0.56 | 20.7996 | 173468664727.4248 | 0.56 | 59.4207 | 495568221417.6465
0.57 | 0.0092243 | 76930599.0291 | 0.57 | 1.1334 | 9452793636.5563 | 0.57 | 5.6348 | 46994517811.5679 | 0.57 | 20.3269 | 169526195074.5288 | 0.57 | 58.0702 | 484305307294.5184
0.58 | 0.0090098 | 75141515.3308 | 0.58 | 1.1071 | 9232961226.4039 | 0.58 | 5.5038 | 45901622048.5082 | 0.58 | 19.8542 | 165583725421.6328 | 0.58 | 56.7197 | 473042393171.39
0.59 | 0.0087953 | 73352431.6324 | 0.59 | 1.0807 | 9013128816.2514 | 0.59 | 5.3727 | 44808726285.4485 | 0.59 | 19.3814 | 161641255768.7368 | 0.59 | 55.3692 | 461779479048.2616
0.6 | 0.0085807 | 71563347.9341 | 0.6 | 1.0544 | 8793296406.0989 | 0.6 | 5.2417 | 43715830522.3887 | 0.6 | 18.9087 | 157698786115.8407 | 0.6 | 54.0188 | 450516564925.1332
0.61 | 0.0083662 | 69774264.2357 | 0.61 | 1.028 | 8573463995.9464 | 0.61 | 5.1107 | 42622934759.329 | 0.61 | 18.436 | 153756316462.9447 | 0.61 | 52.6683 | 439253650802.0049
0.62 | 0.0081517 | 67985180.5374 | 0.62 | 1.0016 | 8353631585.794 | 0.62 | 4.9796 | 41530038996.2693 | 0.62 | 17.9633 | 149813846810.0487 | 0.62 | 51.3178 | 427990736678.8765
0.63 | 0.0079372 | 66196096.839 | 0.63 | 0.97528 | 8133799175.6415 | 0.63 | 4.8486 | 40437143233.2096 | 0.63 | 17.4906 | 145871377157.1527 | 0.63 | 49.9674 | 416727822555.7482
0.64 | 0.0077227 | 64407013.1407 | 0.64 | 0.94892 | 7913966765.489 | 0.64 | 4.7175 | 39344247470.1499 | 0.64 | 17.0179 | 141928907504.2567 | 0.64 | 48.6169 | 405464908432.6199
0.65 | 0.0075081 | 62617929.4423 | 0.65 | 0.92256 | 7694134355.3365 | 0.65 | 4.5865 | 38251351707.0901 | 0.65 | 16.5451 | 137986437851.3607 | 0.65 | 47.2664 | 394201994309.4916
0.66 | 0.0072936 | 60828845.7439 | 0.66 | 0.8962 | 7474301945.1841 | 0.66 | 4.4555 | 37158455944.0304 | 0.66 | 16.0724 | 134043968198.4646 | 0.66 | 45.916 | 382939080186.3632
0.67 | 0.0070791 | 59039762.0456 | 0.67 | 0.86984 | 7254469535.0316 | 0.67 | 4.3244 | 36065560180.9707 | 0.67 | 15.5997 | 130101498545.5686 | 0.67 | 44.5655 | 371676166063.2349
0.68 | 0.0068646 | 57250678.3472 | 0.68 | 0.84348 | 7034637124.8791 | 0.68 | 4.1934 | 34972664417.911 | 0.68 | 15.127 | 126159028892.6726 | 0.68 | 43.215 | 360413251940.1066
0.69 | 0.0066501 | 55461594.6489 | 0.69 | 0.81712 | 6814804714.7267 | 0.69 | 4.0623 | 33879768654.8513 | 0.69 | 14.6543 | 122216559239.7766 | 0.69 | 41.8645 | 349150337816.9783
0.7 | 0.0064356 | 53672510.9505 | 0.7 | 0.79076 | 6594972304.5742 | 0.7 | 3.9313 | 32786872891.7916 | 0.7 | 14.1815 | 118274089586.8806 | 0.7 | 40.5141 | 337887423693.85
0.71 | 0.006221 | 51883427.2522 | 0.71 | 0.76441 | 6375139894.4217 | 0.71 | 3.8002 | 31693977128.7318 | 0.71 | 13.7088 | 114331619933.9846 | 0.71 | 39.1636 | 326624509570.7216
0.72 | 0.0060065 | 50094343.5538 | 0.72 | 0.73805 | 6155307484.2692 | 0.72 | 3.6692 | 30601081365.6721 | 0.72 | 13.2361 | 110389150281.0885 | 0.72 | 37.8131 | 315361595447.5933
0.73 | 0.005792 | 48305259.8555 | 0.73 | 0.71169 | 5935475074.1168 | 0.73 | 3.5382 | 29508185602.6124 | 0.73 | 12.7634 | 106446680628.1925 | 0.73 | 36.4627 | 304098681324.465
0.74 | 0.0055775 | 46516176.1571 | 0.74 | 0.68533 | 5715642663.9643 | 0.74 | 3.4071 | 28415289839.5527 | 0.74 | 12.2907 | 102504210975.2965 | 0.74 | 35.1122 | 292835767201.3366
0.75 | 0.005363 | 44727092.4588 | 0.75 | 0.65897 | 5495810253.8118 | 0.75 | 3.2761 | 27322394076.493 | 0.75 | 11.818 | 98561741322.4005 | 0.75 | 33.7617 | 281572853078.2083
0.76 | 0.0051484 | 42938008.7604 | 0.76 | 0.63261 | 5275977843.6593 | 0.76 | 3.145 | 26229498313.4332 | 0.76 | 11.3452 | 94619271669.5045 | 0.76 | 32.4113 | 270309938955.08
0.77 | 0.0049339 | 41148925.0621 | 0.77 | 0.60625 | 5056145433.5069 | 0.77 | 3.014 | 25136602550.3735 | 0.77 | 10.8725 | 90676802016.6084 | 0.77 | 31.0608 | 259047024831.9516
0.78 | 0.0047194 | 39359841.3637 | 0.78 | 0.57989 | 4836313023.3544 | 0.78 | 2.8829 | 24043706787.3138 | 0.78 | 10.3998 | 86734332363.7124 | 0.78 | 29.7103 | 247784110708.8232
0.79 | 0.0045049 | 37570757.6654 | 0.79 | 0.55353 | 4616480613.2019 | 0.79 | 2.7519 | 22950811024.2541 | 0.79 | 9.9271 | 82791862710.8164 | 0.79 | 28.3599 | 236521196585.6949
0.8 | 0.0042904 | 35781673.967 | 0.8 | 0.52718 | 4396648203.0495 | 0.8 | 2.6209 | 21857915261.1944 | 0.8 | 9.4544 | 78849393057.9204 | 0.8 | 27.0094 | 225258282462.5666
0.81 | 0.0040759 | 33992590.2687 | 0.81 | 0.50082 | 4176815792.897 | 0.81 | 2.4898 | 20765019498.1346 | 0.81 | 8.9816 | 74906923405.0243 | 0.81 | 25.6589 | 213995368339.4383
0.82 | 0.0038613 | 32203506.5703 | 0.82 | 0.47446 | 3956983382.7445 | 0.82 | 2.3588 | 19672123735.0749 | 0.82 | 8.5089 | 70964453752.1283 | 0.82 | 24.3084 | 202732454216.31
0.83 | 0.0036468 | 30414422.872 | 0.83 | 0.4481 | 3737150972.592 | 0.83 | 2.2277 | 18579227972.0152 | 0.83 | 8.0362 | 67021984099.2323 | 0.83 | 22.958 | 191469540093.1817
0.84 | 0.0034323 | 28625339.1736 | 0.84 | 0.42174 | 3517318562.4396 | 0.84 | 2.0967 | 17486332208.9555 | 0.84 | 7.5635 | 63079514446.3363 | 0.84 | 21.6075 | 180206625970.0533
0.85 | 0.0032178 | 26836255.4753 | 0.85 | 0.39538 | 3297486152.2871 | 0.85 | 1.9656 | 16393436445.8958 | 0.85 | 7.0908 | 59137044793.4403 | 0.85 | 20.257 | 168943711846.925
0.86 | 0.0030033 | 25047171.7769 | 0.86 | 0.36902 | 3077653742.1346 | 0.86 | 1.8346 | 15300540682.8361 | 0.86 | 6.6181 | 55194575140.5443 | 0.86 | 18.9066 | 157680797723.7967
0.87 | 0.0027887 | 23258088.0786 | 0.87 | 0.34266 | 2857821331.9821 | 0.87 | 1.7036 | 14207644919.7763 | 0.87 | 6.1453 | 51252105487.6482 | 0.87 | 17.5561 | 146417883600.6683
0.88 | 0.0025742 | 21469004.3802 | 0.88 | 0.31631 | 2637988921.8297 | 0.88 | 1.5725 | 13114749156.7166 | 0.88 | 5.6726 | 47309635834.7522 | 0.88 | 16.2056 | 135154969477.54
0.89 | 0.0023597 | 19679920.6819 | 0.89 | 0.28995 | 2418156511.6772 | 0.89 | 1.4415 | 12021853393.6569 | 0.89 | 5.1999 | 43367166181.8562 | 0.89 | 14.8552 | 123892055354.4116
0.9 | 0.0021452 | 17890836.9835 | 0.9 | 0.26359 | 2198324101.5247 | 0.9 | 1.3104 | 10928957630.5972 | 0.9 | 4.7272 | 39424696528.9602 | 0.9 | 13.5047 | 112629141231.2833
0.91 | 0.0019307 | 16101753.2852 | 0.91 | 0.23723 | 1978491691.3723 | 0.91 | 1.1794 | 9836061867.5375 | 0.91 | 4.2545 | 35482226876.0641 | 0.91 | 12.1542 | 101366227108.1549
0.92 | 0.0017161 | 14312669.5868 | 0.92 | 0.21087 | 1758659281.2198 | 0.92 | 1.0483 | 8743166104.4777 | 0.92 | 3.7817 | 31539757223.1681 | 0.92 | 10.8038 | 90103312985.0266
0.93 | 0.0015016 | 12523585.8885 | 0.93 | 0.18451 | 1538826871.0673 | 0.93 | 0.9173 | 7650270341.418 | 0.93 | 3.309 | 27597287570.2721 | 0.93 | 9.4533 | 78840398861.8983
0.94 | 0.0012871 | 10734502.1901 | 0.94 | 0.15815 | 1318994460.9148 | 0.94 | 0.78626 | 6557374578.3583 | 0.94 | 2.8363 | 23654817917.3761 | 0.94 | 8.1028 | 67577484738.77
0.95 | 0.0010726 | 8945418.4918 | 0.95 | 0.13179 | 1099162050.7624 | 0.95 | 0.65521 | 5464478815.2986 | 0.95 | 2.3636 | 19712348264.4801 | 0.95 | 6.7523 | 56314570615.6417
0.96 | 0.00085807 | 7156334.7934 | 0.96 | 0.10544 | 879329640.6099 | 0.96 | 0.52417 | 4371583052.2389 | 0.96 | 1.8909 | 15769878611.5841 | 0.96 | 5.4019 | 45051656492.5134
0.97 | 0.00064356 | 5367251.0951 | 0.97 | 0.079076 | 659497230.4574 | 0.97 | 0.39313 | 3278687289.1792 | 0.97 | 1.4182 | 11827408958.6881 | 0.97 | 4.0514 | 33788742369.385
0.98 | 0.00042904 | 3578167.3967 | 0.98 | 0.052718 | 439664820.3049 | 0.98 | 0.26209 | 2185791526.1194 | 0.98 | 0.94544 | 7884939305.792 | 0.98 | 2.7009 | 22525828246.2567
0.99 | 0.00021452 | 1789083.6984 | 0.99 | 0.026359 | 219832410.1525 | 0.99 | 0.13104 | 1092895763.0597 | 0.99 | 0.47272 | 3942469652.896 | 0.99 | 1.3505 | 11262914123.1283
1 | 0 | 0 | 1 | 0 | 0 | 1 | 0 | 0 | 1 | 0 | 0 | 1 | 0 | 0

## VarPropEta
| Parameters | [7 empty] | Results |  |  |  | WW-Win10,WU-Ubuntu, L-laptop
Folder ID | N_x | N_y | Flux [MW/m^2] | T_ign [K] | eta_ign | Ea [kJ/mol] | A0 | dH [kJ/cm^3] | t_ign [ms] | v [m/s] | Max Temp [K] | Reaction Zone Width (um) | Run time/1000 time steps (min) | Comments
Tign-4 | 101 | 601 | 400 | 800 | n/a | 70 | 4890000 | 63 | 0.096 | 0 | 400 |  |  | dH from Nicollet 2017
Tign-7 | 101 | 601 | 400 | 800 | n/a | 48 | 4890000 | 63 | 0.045 | 0 | 368 |  |  | dH from Nicollet 2017
Tign-5 | 101 | 601 | 400 | 900 | n/a | 70 | 4890000 | 63 | 0.13 | 0 | 460 |  |  | dH from Nicollet 2017
Tign-6 | 101 | 601 | 400 | 1000 | n/a | 70 | 4890000 | 63 | 0.15 | 0 | 500 |  |  | dH from Nicollet 2017
Tign-3 | 101 | 601 | 400 | 1200 | n/a | 78 | 4890000 | 63 | 0.22 | 0 | 640 |  |  | dH from Nicollet 2017
dH-1 | 101 | 601 | 200 | 1200 | n/a | 48 | 4890000 | 63 | 0.4 | 1.7 | 2500 |  |  | dH from Nicollet 2017
dH-2 | 101 | 601 | 200 | 1200 | n/a | 48 | 4890000 | 4.07 | 0.22 | 5.2 | 9000 |  |  | Enthalpy has units MJ/kg; From FlorinPetre 2014
Tign-2 | 101 | 601 | 400 | 1200 | n/a | 70 | 4890000 | 63 | 0.17 | 6.9 | 20000 |  |  | dH from Nicollet 2017
Eign-1 | 101 | 601 | 400 | n/a | 0.999 | 70 | 4890000 | 63 | 0.18 | 7 | 20000 |  |  | dH from Nicollet 2017
Eign-2 | 101 | 601 | 400 | n/a | 0.9 | 70 | 4890000 | 63 | 0.18 | 7 | 20000 |  |  | dH from Nicollet 2017
Eign-3 | 101 | 601 | 400 | n/a | 0.8 | 70 | 4890000 | 63 | 0.18 | 7 | 20000 |  |  | dH from Nicollet 2017
Eign-4 | 101 | 601 | 400 | n/a | 0.7 | 70 | 4890000 | 63 | 0.18 | 7 | 20000 |  |  | dH from Nicollet 2017
Eign-5 | 101 | 601 | 400 | n/a | 0.5 | 70 | 4890000 | 63 | 0.18 | 7 | 20000 |  |  | dH from Nicollet 2017
Flux-2 | 101 | 601 | 200 | 1200 | n/a | 70 | 4890000 | 63 | 0.54 | 7 | 20000 |  |  | dH from Nicollet 2017
Tign-1 | 101 | 601 | 400 | 1200 | n/a | 48 | 4890000 | 63 | 0.049 | 8.7 | 21000 |  |  | dH from Nicollet 2017
Flux-1 | 101 | 601 | 200 | 1200 | n/a | 48 | 4890000 | 63 | 0.15 | 9.2 | 20000 |  |  | dH from Nicollet 2017
Mesh-1 | 101 | 1201 | 400 | 1200 | n/a | 48 | 4890000 | 63 | 0.054 | 8.1 | 20000 |  |  | dH from Nicollet 2017
A0-1 | 101 | 601 | 400 | 1200 | n/a | 70 | 489000 | 63 | 0.3 | 0 | 700 |  |  | dH from Nicollet 2017
| 101 | 601 | 400 | 1200 | n/a | 70 | 48900000 | 63 | Div | Div | Div |  |  | dH from Nicollet 2017
| 101 | 601 | 400 | 1200 | n/a | 78 | 48900000 | 63 | Div | Div | Div |  |  | dH from Nicollet 2017
dH-3 | 101 | 601 | 400 | 1200 | n/a | 70 | 4890000 | 6.3 | 0.32 | 0 | 800
dH-4 | 101 | 601 | 400 | 1200 | n/a | 70 | 4890000 | 53 | 0.18 | 0 | 600
dH-5 | 101 | 601 | 400 | 1200 | n/a | 48 | 4890000 | 53 | 0.054 | 7.5 | 17500
dH-6 | 101 | 601 | 400 | 1200 | n/a | 48 | 4890000 | 43 | 0.059 | 6.9 | 14000
Conservative formulation
Conserv-1 | 101 | 601 | 400 | 1200 | n/a | 70 | 4890000 | 63 | 0.17 | 6.9 | 17500 |  |  | dH from Nicollet 2017
Conserv-2 | 101 | 601 | 400 | 1200 | n/a | 70 | 4890000 | 20.6 | 0.24 | 0.006 | 700 |  |  | dH from Baijot 2016
Conserv-3 | 101 | 601 | 400 | n/a | 0.7 | 70 | 4890000 | 20.6 | 0.27 | 2.9 | 7000 |  |  | dH from Baijot 2016
Conserv-4 | 101 | 601 | 400 | n/a | 0.8 | 70 | 4890000 | 20.6 | 0.27 | 2.9 | 7000 |  |  | dH from Baijot 2016
Conserv-5 | 101 | 601 | 400 | 800 | n/a | 70 | 4890000 | 63 | 0.096 | 0.003 | 400 |  |  | dH from Nicollet 2017
Conserv-6 | 101 | 601 | 400 | 800 | n/a | 48 | 4890000 | 63 | 0.045 | 0.009 | 368 |  |  | dH from Nicollet 2017
Conserv-7 | 101 | 601 | 400 | 1200 | n/a | 48 | 4890000 | 63 | 0.05 | 8.8 | 20000 |  |  | dH from Nicollet 2017
Conserv-8 | 101 | 601 | 200 | 1200 | n/a | 48 | 4890000 | 63 | 0.15 | 8.8 | 20000 |  |  | dH from Nicollet 2017
Conserv-9 | 101 | 601 | 400 | 1200 | n/a | 48 | 4890000 | 4.07 | 0.079 | 4.9 | 8000 |  |  | Enthalpy has units MJ/kg; From FlorinPetre 2014
Conserv-10 | 101 | 601 | 200 | 1200 | n/a | 70 | 4890000 | 63 | 0.54 | 6.9 | 17500 |  | 0.167 (WU)
Conserv-11 | 101 | 601 | 200 | 1200 | n/a | 70 | 4890000 | 20.6 | 0.77 | 2.76 | 6000 |  | 0.158 (WU)
Conserv-12 | 101 | 601 | 200 | 1200 | n/a | 48 | 4890000 | 20.6 | 0.23 | 4.28 | 6000 |  | 0.159 (WU)
2D Planar w/ variable eta (First runs)